## Stock
ID	Manufacturer Part Number	Manufacturer	Digi-Key Part Number	Notes	Package	Component	Type	Quantity	Unit Price	Description	SMD	Through Hole	datasheet	packaging	location	Value	Tolerance	voltage rating	current rating	power rating	VGS(th)	VGS MAX	VDS MAX	ESR	RDS ON	on state resistance	Temperature Coefficient	Reverse Standoff Voltage	Reverse Breakdown Voltage	Max Clamping Voltage	Channels	Min Temp	Max Temp	Forward Voltage	Project
049	‎ESK476M035AC3AA‎	Kemet	399-6610-ND‎		radial	capacitor	Aluminum electrolytic	100	0.05980	CAP ALUM 47uF 20% 35V RADIAL	no	yes	KEM_A4004_ESK		Box 0	47 uF		35 V
200	EEE-1VA220SP	Panasonic	PCE3952CT-ND		can	capacitor	Aluminum electrolytic	20	0.252	CAP ALUMINUM ELECTROLYTIC 22 uF 35V	yes	no	Panasonic_aluminum_electrolytic_SMD_capacitors		binder	22 uF	20%	35 V
007	LF13508N	AD				MUX	Analog	15		8-channel analog MUX	no	yes		tube	drawer
020	SGM3157YC6	SGMICRO			SOT23-6, SC70-6, SOT-363	switch	analog	100		4.5 Ohm Low Voltage SPDT Analog Switch	yes	no	SGM00371010	bag	ammo box			5 V	50 mA, 80 mA peak							4.5 Ohm
030	TPS61175PWPR	Texas Instruments	296-24013-1-ND		14HTSSOP	regulator	boost	3	3.12	IC REG MULT CONFIG ADJ 14HTSSOP	yes	no	tps61175	bag	ammo box
059	LMR23625CFDDAR		296-47269-1-ND			Regulator	Buck	2							Box 0																				nuai_motor_controller
100	AP65111A	Diodes Incorporated	AP65111AWU-7DICT-ND‎		TSOT-23-6, TSOT-26	regulator	buck	10	0.373	IC REG BUCK ADJ 1.5A SYNC	yes	no			binder				1.5 A
057	ESH336M035AC3AA	KEMET	399-6575-ND		radial	capacitor	electrolytic	10	0.14	CAP ALUM 33UF 20% 35V RADIAL	no	yes	KEM_A4005_ESH		Box 0	33 uF	20%	35 V
		samtec				header	female	6		32x3 0.1 inch header – rows 1 & 3 populated	no	yes
062	CIS10P300AC		1276-6353-1-ND		0603	inductor	Ferrite Bead	50			yes				Box 0
079	BLM31SN500SZ1L	Murata Electronics North America	490-13270-1-ND		1206	inductor	Ferrite Bead	10	.299	50 Ohms @ 100MHz 1 Power Line Ferrite Bead 1206 (3216 Metric) 12A 1.6mOhm	yes	no		tape		50 ohm @ 100 MHz			12 A					1.6 mOhm								-55 C	125 C		flipdot
	IS25LP128	ISSI	706-1341-ND		8-SOIC	memory	FLASH – NOR	2	3.01	FLASH – NOR Memory IC 128Mb (16M x 8) SPI-Quad I/O, QPI 133MHz 8-SOIC	yes	no
013	L298N	STMicroelectronics	497-1395-5-ND		Multiwatt-15	bridge	full	40		IC BRIDGE DRIVER PAR 15MULTIWATT	no	yes		tube	ammo box
012	AD624	AD				Amplifier	Instrumentation	1		Precision Instrumentation Amplifier	no	yes		box	drawer
021						diode	LED	200		Common anode RGB LED	yes	no		bag	ammo box	RGB		2.2 V RED, 3.2 V BLUE and GREEN	20 mA
023					0805	diode	LED	99	.0052		yes	no		bag	ammo box	red		2 V	20 mA
024					0805	diode	LED	99	.0052		yes	no		bag	ammo box	orange		2 V	20 mA
025					0805	diode	LED	99	.0052		yes	no		bag	ammo box	yellow		2 V	20 mA
026					0805	diode	LED	99	.0052		yes	no		bag	ammo box	green		3.2 V	20 mA
027					0805	diode	LED	99	.0052		yes	no		bag	ammo box	grass green		3.2 V	20 mA
028					0805	diode	LED	99	.0052		yes	no		bag	ammo box	blue		3.2 V	20 mA
073					0805	diode	LED	99			yes	no			ammo box	blue
074					0805	diode	LED	99			yes	no			ammo box	green
075					0805	diode	LED	99			yes	no			ammo box	red
076					0805	diode	LED	99			yes	no			ammo box	white
077					0805	diode	LED	99			yes	no			ammo box	yellow
101	150060RS75000		732-4978-1-ND		0603	diode	LED	10		LED RED CLEAR 0603 SMD	yes	no			binder	red				1/10 W
102	150060VS75000		732-4980-1-ND		0603	diode	LED	10		LED GREEN CLEAR 0603 SMD	yes	no			binder	green				1/10 W
103	150060BS75000		732-4966-1-ND		0603	diode	LED	10		LED BLUE CLEAR 0603 SMD	yes	no			binder	blue				1/10 W
058	AZ2117H-ADJTRG1	Diodes Incorporated	AZ2117H-ADJTRG1DICT-ND		SOT-223	regulator	linear	4	0.4	IC REG LIN POS ADJ 1.5A SOT223	yes	no	AZ2117	bag	Box 0	adj		18 V	1.35 A												1				nuai_motor_controller
068	DX4R105JJCR1800‎	JAE Electronics	670-2676-1-ND	Nice, accessible pins		connector	Micro USB Type B	2	1.26	CONN RCPT USB2.0 MICRO B SMD R/A	yes	yes	SJ113218		Box 0			30 V	0.5 A
043	GRM1555C1H120JA01D	Murata Electronics North America	490-5924-1-ND		0402	capacitor	MLCC	1000	0.00443	CAP CER 12pF 50V C0G/NP0 0402	yes	no				12 pF		50 V
045	CL10B104KO8NNNC	Samsung Electro-Mechanics	1276-1005-1-ND		0603	capacitor	MLCC	1000	0.00832	CAP CER 0.1uF 16V X7R 0603	yes	no			ammo box	.1 uF
046	CL10B105KA8NNNC	Samsung Electro-Mechanics	1276-1184-1-ND		0603	capacitor	MLCC	500	0.02188	CAP CER 1uF 25V X7R 0603	yes	no	CL10B105KA8NNNC		ammo box	1 uF
047	CL10B103KB8SFNC	Samsung Electro-Mechanics	1276-1924-1-ND	soft termination	0603	capacitor	MLCC	500	.0116	CAP CER 10nF 50V X7R 0603	yes	no	CL10B103KB8SFNC	bag	ammo box	10 nF	10%	50 V									X7R
054	GRM188R61E225KA12D	Murata Electronics North America	490-10731-1-ND		0603	capacitor	MLCC	10	0.0576	CAP CER 2.2UF 25V X5R 0603	yes	no	GRM188R61E225KA12		Box 0	2.2 uF	10%	25 V									X5R
056	CL10B474KO8NNNC	Samsung Electro-Mechanics	1276-1062-1-ND		0603	capacitor	MLCC	100	0.0297	CAP CER 0.47UF 16V X7R 0603	yes	no	CL10B474KO8NNNC		Box 0	470 nF	10%	16 V									X7R
064	C0603C180K5RACAUTO	KEMET	399-17581-1-ND‎		0603	capacitor	MLCC	10	.236	CAP CER SMD 0603 18PF 10% X7R 50V	yes	no	KEM_C1023_X7R_AUTO_SMD		Box 0	18 pF	10%	50 V									X7R
140	TMK042CG120JD-W‎	taiyo yuden	587-5757-1-ND‎		01005	capacitor	MLCC	100	.0223	CAP CER 12pF 25V C0G/NP0 01005	yes	no			binder	12 pF	5%	25 V									C0G/NP0
141	‎C0603C470J1GACTU‎	kemet	399-7917-1-ND‎		0603	capacitor	MLCC	100	0.0303	CAP CER 47pF 100V C0G/NP0 0603	yes	no				47 pF	5 %	100 V
142	885012206087	Wurth	732-8005-1-ND		0603	capacitor	MLCC	100	0.0162	CAP CER 4700pF 50V X7R 0603	yes	no			binder	4.7 nF	10%	50 V									X7R
143	‎CL10B153KB8SFNC‎	Samsung Electro-Mechanics	1276-1967-1-ND‎		0603	capacitor	MLCC	100	0.0124	CAP CER 15nF 50V X7R 0603	yes	no			binder	15 nF		50 V									X7R
144	CL10B333KB8SFNC	Samsung Electro-Mechanics	1276-2042-1-ND‎		0603	capacitor	MLCC	100	0.015	CAP CER 33nF 50V X7R 0603	yes	no	CL10B333KB8SFNC		binder	33 nF	10%	50 V									X7R
145	TMK212ABJ475MG-T		587-4937-1-ND		0805	capacitor	MLCC	100		CAP CER 4.7UF 25V X5R 0805	yes	no			binder	4.7 uF		25 V									X5R
146	CL21A226MOCLRNC	Samsung Electro-Mechanics	1276-6780-1-ND		0805	capacitor	MLCC	85	0.1602	CAP CER 22uF 16V X5R 0805	yes	no			binder	22 uF	20%	16 V
	CL21A475KLCLQNC	Samsung Electro-Mechanics	1276-6722-1-ND‎		0805	capacitor	MLCC	0	.07120	CAP CER 4.7uF 35V X5R 0805	yes	no	CL21A475KLCLQNC			4.7 uF		35 V									X5R
000	DMG6602SVT-7	Diodes Incorporated	DMG6602SVT-7DIDKR-ND		TSOT23-6	transistor	MOSFET	100	0.2993	DUAL MOSFET N/P-CH 30V TSOT23-6	yes	no	DMG6602SVT	reel	reel bar	P/N			~2 A, 25 A pulse		1 V – 2.3 V	20 V	30 V		~100 mOhm	~100 mOhm
000	RUC002N05T116	Rohm Semiconductor	RUC002N05T116CT-ND	1.8 V logic	SST3	transistor	MOSFET	25	.1174	MOSFET N-CH 50V 0.2A SST3	yes	no	ruc002n05	bag	ammo box				200 mA		0.3 V – 1 V	8 V	50 V		~ 2 Ohm	~ 2 Ohm
015	IRF9540				TO-220	transistor	MOSFET	50		P-Channel power MOSFET	no	yes	irf9540n	bag	ammo box	P			23A				100 V
022	AO3407	Alpha & Omega Semiconductor	785-1006-1-ND		SOT23	transistor	MOSFET	100		P-Channel signal MOSFET	yes	no	AO3407A	bag	ammo box	P			4.1 A, 25 A pulse		1.4 V min, 2.4 V max	20 V	30 V		~50 mOhm	~50 mOhm
037	SSM3K35AMFV	Toshiba	SSM3K35AMFVL3FDKR-ND‎	small signal NMOS	SOT-723	transistor	MOSFET	1000	0.05533	N-Channel signal MOSFET	yes	no	SSM3K35AMFV	reel	reel bar				250 mA		1 V	10 V	20 V		~2 Ohm	~2 Ohm
041	NX138BKSX	Nexperia USA Inc.	1727-2733-1-ND		6-TSSOP	transistor	MOSFET	100	.1796	DUAL MOSFET N-CH 60V 210MA 6TSSOP	yes	no	NX138BKS	bag	ammo box	N		60 V	210 mA		0.5 V – 1.5 V		60 V		2.1 – 3.5 Ohm
011	KM4164B	Samsung Electro-Mechanics				DRAM	NMOS	15		64kx 1-bit Dynamic RAM with Page Mode	no	yes		tube	drawer
063	MF-MSMF050-2	Bourns	MF-MSMF050-2CT-ND		1812	Fuse	PTC Resettable	5	.474	PTC RESET FUSE 15V 500MA 1812	yes	no	mfmsmf		Box 0			15V	500 mA hold, 1 A trip
	FE310-G000	SiFive			48-QFN	Microcontroller	RISC-V	5	5.00	RISC-V Based Microcontroller	yes	no
078	SK510L	Micro Commercial Co	SK510L-TPMSCT-ND		DO-214AB (SMC)	diode	Schottky	5	.49	DIODE SCHOTTKY 100V 5A DO214AB	yes	no	SK510L	tape				100 V	5 A									100 V				-55 C	150 C	.85 V @ 5 A	flipdot
	CFSH05-20L	Central Semiconductor Corp	CFSH05-20LCT-ND		SOD-882	Diode	Schottky	0	.403	DIODE SCHOTTKY 20V 500MA SOD882	yes	no	cfsh05-20l					20 V	0.5 A															220 mV
	FT2232D	FTDI	768-1010-1-ND		48-LQFP	interface	serial/USB	2	6.99	Dual USB to UART IC	yes	no
017						switch	slide	5		5 circuit slide switch DPDT	no	yes		ESD foam	ammo box
019						switch	slide	60		right angle slide switch 6-pin DPDT	no	yes		bag	ammo box
016						button	tactile	100		Push button, normally open	yes	no		bag	ammo box
038	‎RMCF0603FT470R‎	Stackpole Electronics	RMCF0603FT470RTR-ND‎		0603	resistor	thick film	5000	0.00209	RES 470 OHM 1% 1/10W 0603	yes	no	SEI-RMCF_RMCP	reel	reel bar	470	1%			1/10 W
039	RC0603JR-071KL	Yageo	311-1.0KGRTR-ND		0603	resistor	thick film	5000	0.00258	RES SMD 1K OHM 5% 1/10W 0603	yes	no	PYu-RC_Group_51_RoHS_L_9	reel	reel bar	1k	5%			1/10 W
040	‎CRG0603F4K7‎	Yageo	311-4.7KGRTR-ND‎		0603	resistor	thick film	5000	0.00258	RES SMD 4.7K OHM 5% 1/10W 0603	yes	no	Pyu-RC_Group_51_RoHS_L_9	reel	reel bar	4.7k	5%			1/10 W
048	RMCF0603FT10K0	Stackpole Electronics	RMCF0603FT10K0TR-ND	AEC-Q200	0603	resistor	thick film	5000	.002	RES 10K OHM 1% 1/10W 0603	yes	no		reel	reel bar	10k	1%			1/10 W												-55 C	155 C
051	RMCF0603FT7K50	Stackpole Electronics	RMCF0603FT7K50TR-ND		0603	resistor	thick film	5000	0.00209	RES 7.5K OHM 1% 1/10W 0603	yes	no	SEI-RMCF_RMCP		reel bar	7.5k	1%			1/10 W							+/- 100 ppm/Centigrade
052	RMCF0603FT4K70	Stackpole Electronics	RMCF0603FT4K70TR-ND		0603	resistor	thick film	5000	0.00209	RES 4.7K OHM 1% 1/10W 0603	yes	no	SEI-RMCF_RMCP		reel bar	4.7k	1%			1/10 W							+/- 100 ppm/Centigrade
053	RMCF0603FT2K00	Stackpole Electronics	RMCF0603FT2K00TR-ND		0603	resistor	thick film	4485	0.00209	RES 2K OHM 1% 1/10W 0603	yes	no	SEI-RMCF_RMCP		reel bar	2k	1%			1/10 W							+/- 100 ppm/Centigrade
065	RMCF0603FT22R0	Stackpole Electronics	RMCF0603FT22R0TR-ND		0603	resistor	thick film	100	0.00209	RES 22 OHM 1% 1/10W 0603	yes	no	SEI-RMCF_RMCP	reel	Box 0	22	1%			1/10 W							+/- 100 ppm/Centigrade
080	RMCF0603FT100R	Stackpole Electronics	RMCF0603FT100RTR-ND	AEC-Q200	0603	resistor	thick film	5000	.002	RES 100 OHM 1% 1/10W 0603	yes	no		reel	reel bar	100	1%			1/10 W												-55 C	155 C		mixer
081	RMCF0603FT10R0	Stackpole Electronics	RMCF0603FT10R0TR-ND	AEC-Q200	0603	resistor	thick film	0	.002	RES 10 OHM 1% 1/10W 0603	yes	no		reel		10	1%			1/10 W												-55 C	155 C		mixer
115	RMCF0603FT40K2	Stackpole Electronics	RMCF0603FT40K2CT-ND		0603	resistor	thick film	100	0.0071	RES 40.2K OHM 1% 1/10W 0603	yes	no	SEI-RMCF_RMCP	tape	binder	40.2k	1%			1/10 W							+/- 100 ppm/Centigrade
	CR0603-JW-103ELF	Bourns	CR0603-JW-103ELFTR-ND		0603	resistor	thick film	0	.00188	RES SMD 10K OHM 5% 1/10W 0603	yes	no	chpreztr			10k	5%	75 V		1/10 W
032	SMS12T1G	ON Semiconductor	SMS12T1GOSCT-ND		SC-74, SOT-457	diode	TVS	100	0.2589	QUAD TVS DIODE 12V 23V SC74	yes	no	SMS05T1-D	bag	ammo box													12 V	13.3 V – 15 V	19 V – 23 V	4
033	SMAJ12A	Littlefuse	SMAJ12ALFCT-ND		DO-214AC	diode	TVS	10	0.39	TVS DIODE 12V 19.9V DO214AC	yes	no	SMAJ_series	bag	ammo box													12 V	13.3 V – 14.7 V	19.9 V
034	SMAJ5.0A	Littlefuse	SMAJ5.0ALFCT-ND		DO-214AC	diode	TVS	10	0.2359	TVS DIODE 5V 9.2V DO214AC	yes	no	SMAJ_series	bag	ammo box													5 V	6.4 V – 7 V	9.2 V
035	SMBJ24A	Littlefuse	SMBJ24ALFCT-ND		DO-214AA	diode	TVS	10	0.363	TVS DIODE 24V 38.9V DO214AA	yes	no	SMAJ_series	bag	ammo box													24 V	26.7 V – 29.5	38.9 V
067	CM1293A-04SO	ON Semiconductor	CM1293A-04SOOSCT-ND‎		SC-74, SOT-457	diode	TVS	12	0.283	QUAD TVS DIODE 3.3V 9.9V SC74	yes	no	CM1293A-04SO-D		Box 0													3.3 V – 5 V		-1.6 V - 9.9 V	4
008	B2758	Intel				PROM	UV Erasable	15		8k UV erasable PROM	no	yes		tube	drawer
009	P2732A	Intel				PROM	UV Erasable	2		32k (4k x 8) UV erasable PROM	no	yes		box	drawer
055	NR6028T2R2N	taiyo yuden	587-2098-1-ND			inductor	wirewound, ferrite, shielded	5	0.36	FIXED IND 2.2UH 3.7A 26 MOHM SMD	yes	no	wound04_e	bag	Box 0	2.2 uH	30%		3.7 A					26 m
018	AD574JD	AD				ADC		3		12-bit ADC	no	yes		box	drawer
005	D8253C	NEC				counter		18		3x 16-bit timer 0 Hz to 5 MHz	no	yes		tube	drawer			5 V
069	ABM8G-12.000MHZ-B4Y-T	Abracon LLC	535-10283-1-ND			crystal		5	0.69	CRYSTAL 12.0000MHZ 10PF SMD	yes	no	ABM8G		Box 0	12 MHz
070	7M-16.000MAAE-T	TXC CORPORATION	887-1904-1-ND			crystal		5	0.73	CRYSTAL 16.0000MHZ 12PF SMD	yes	no	2015TXC_7M_17		Box 0	16 MHz
072	NX8045GB-6MHZ-STD-CSF-3	NDK America	644-1203-1-ND			crystal		3		6MHz ±20ppm Crystal 8pF 250 Ohms 2-SMD	yes	no			Box 0	6 Mhz
006	A40MX04	ACTEL				FPGA		31		547 Logic elements	yes	no		tube	drawer
061	ERB-RE4R00V		P15117CT-ND		0603	Fuse		5			yes			bag	Box 0
071	IMC1210ER101K	Vishay Dale	541-1576-1-ND			inductor		8	0.805	FIXED IND 100UH 73MA 14 OHM SMD	yes	no			Box 0	100 uH
004	D8259AC	NEC				MISC		15		programmable interrupt controller	no	yes		tube	drawer
029	H11L1SR2M	ON Semiconductor	H11L1SR2MCT-ND		6-SMD, Gull Wing	optoisolator		10	0.986	OPTOISO 4.17KV OPN COLL 6SMD	yes	no	H11L3M-D	bag	ammo box
010	MCM6810P	Motorola				RAM		10		128x 8-Bit RAM	no	yes		tube	drawer
001	RC0603FR-0747KL	Yageo	311-47.0KHRTR-ND		0603	resistor		5000	0.00192	RES SMD 47K OHM 1% 1/10W 0603	yes	no		reel	reel bar	47k	1%
002	RC0603JR-070RL	Yageo	311-0.0GRTR-ND		0603	resistor		5000	0.00132	RES SMD 0 OHM JUMPER 1/10W 0603	yes	no	PYu-RC_Group_51_RoHS_L_10	reel	reel bar	0				1/10 W
003	RC0603JR-072KL	Yageo	311-2.0KGRTR-ND		0603	resistor		5000	0.00149	RES SMD 2K OHM 5% 1/10W 0603	yes	no		reel	reel bar	2k	5%
044	RC0402JR-0710KL	Yageo	311-10KJRCT-ND		0402	resistor		2500	0.00193	RES SMD 10K OHM 5% 1/16W 0402	yes	no				10k	5%
050	RMCF0603FT499K	Stackpole Electronics	RMCF0603FT499KTR-ND		0603	resistor		5000	0.00209	RES 499K OHM 1% 1/10W 0603	yes	no	SEI-RMCF_RMCP	reel	reel bar	499k	1%			1/10 W							+/- 100 ppm/Centigrade
109	CRGCQ0603F47R		A129672CT-ND		0603	resistor		100		CRGCQ 0603 47R 1%	yes	no			binder	47	1%
110	AC0603JR-07200RL		YAG3649CT-ND		0603	resistor		100		RES SMD 200 OHM 5% 1/10W 0603	yes	no			binder	200	5%
111	RMCF0603FT1K50		RMCF0603FT1K50CT-ND		0603	resistor		100		RES 1.5K OHM 1% 1/10W 0603	yes	no			binder	1.5k	1%			1/10 W
112	RMCF0603JT13K0		RMCF0603JT13K0CT-ND		0603	resistor		100		RES 13K OHM 5% 1/10W 0603	yes	no			binder	13k	5%			1/10 W
113	RMCF0603FT16K2		RMCF0603FT16K2CT-ND		0603	resistor		100		RES 16.2K OHM 1% 1/10W 0603	yes	no			binder	16.2k	1%			1/10 W
114	CR0603-FX-3242ELF		CR0603-FX-3242ELFCT-ND		0603	resistor		100		RES SMD 32.4K OHM 1% 1/10W 0603	yes	no			binder	32.4k	1%			1/10 W
116	RMCF0603FT59K0		RMCF0603FT59K0CT-ND		0603	resistor		100		RES 59K OHM 1% 1/10W 0603	yes	no			binder	59k	1%			1/10 W
117	RMCF0603FG100K		RMCF0603FG100KCT-ND		0603	resistor		100		RES 100K OHM 1% 1/10W 0603	yes	no			binder	100k	1%			1/10 W
118	ERJ-3EKF1433V		P143KHCT-ND		0603	resistor		100		RES SMD 143K OHM 1% 1/10W 0603	yes	no			binder	143k	1%			1/10 W
119	CR0603-FX-3003ELF		CR0603-FX-3003ELFCT-ND		0603	resistor		100		RES SMD 300K OHM 1% 1/10W 0603	yes	no			binder	300k	1%			1/10 W
201	RC0402JR-074K7L	Yageo	311-4.7KJRCT-ND		0402	resistor		2500	0.005	RES SMD 4.7K OHM 5% 1/16W 0402	yes	no		tape	binder	4.7k	5%			1/16 W
202	RC0402FR-0747KL	Yageo	311-47.0KLRCT-ND		0402	resistor		2500	0.00253	RES SMD 47K OHM 1% 1/16W 0402	yes	no		tape	binder	47k	1%			1/16 W
031	74HC595D	Nexperia USA Inc.	1727-2821-1-ND		16SOIC	shift register		100	0.1997	IC SHIFT REGISTER 8BIT 16SOIC	yes	no		bag	ammo box
060	ATMEGA32U4-AUR		ATMEGA32U4-AURCT-ND					2							Box 0
066	MP6513		1589-1709-1-ND					10							Box 0