## Stock
ID	Manufacturer Part Number	Manufacturer	Digi-Key Part Number	Notes	Package	Component	Type	Quantity	Unit Price	Description	SMD	Through Hole	datasheet	packaging	location	Value	Tolerance	voltage rating	current rating	power rating	VGS(th)	VGS MAX	VDS MAX	ESR	RDS ON	on state resistance	Temperature Coefficient	Reverse Standoff Voltage	Reverse Breakdown Voltage	Max Clamping Voltage	Channels	Min Temp	Max Temp
018	AD574JD	AD				ADC		3		12-bit ADC	no	yes		box	drawer
012	AD624	AD				Amplifier	Instrumentation	1		Precision Instrumentation Amplifier	no	yes		box	drawer
013	L298N	STMicroelectronics	497-1395-5-ND		Multiwatt-15	bridge	full	40		IC BRIDGE DRIVER PAR 15MULTIWATT	no	yes		tube	ammo box
016						button	tactile	100		Push button, normally open	yes	no		bag	ammo box
	885012206087	Wurth	732-8005-1-ND		0603	capacitor	MLCC	0	0.0162	CAP CER 4700pF 50V X7R 0603	yes	no				4.7 nF	10%	50 V
	‎C0603C470J1GACTU‎	kemet	399-7917-1-ND‎		0603	capacitor	MLCC	0	0.0303	CAP CER 47pF 100V C0G/NP0 0603	yes	no				47 pF	5 %	100 V
	CL10B104KO8NNNC	Samsung Electro-Mechanics	1276-1005-1-ND		0603	capacitor	MLCC	1000	0.00832	CAP CER 0.1uF 16V X7R 0603	yes	no	CL10B105KA8NNNC			.1 uF
	CL10B105KA8NNNC	Samsung Electro-Mechanics	1276-1184-1-ND		0603	capacitor	MLCC	500	0.02188	CAP CER 1uF 25V X7R 0603	yes	no	CL10B105KA8NNNC			1 uF
	‎CL10B153KB8SFNC‎	Samsung Electro-Mechanics	1276-1967-1-ND‎		0603	capacitor	MLCC	0	0.0124	CAP CER 15nF 50V X7R 0603	yes	no				15 nF		50 V									X7R
	CL10B333KB8SFNC	Samsung Electro-Mechanics	1276-2042-1-ND‎		0603	capacitor	MLCC	0	0.015	CAP CER 0.033UF 50V X7R 0603	yes	no	CL10B333KB8SFNC			33 nF	10%	50 V									X7R
	CL21A226MOCLRNC	Samsung Electro-Mechanics	1276-6780-1-ND		0805	capacitor	MLCC	0	0.1602	CAP CER 22uF 16V X5R 0805	yes	no				22 uF	20%	16 V
	‎CL21A475KLCLQNC‎	Samsung Electro-Mechanics	1276-6722-1-ND‎		0805	capacitor	MLCC	0	.07120	CAP CER 4.7uF 35V X5R 0805	yes	no				4.7 uF		35 V									X5R
	EEE-1VA220SP	Panasonic	PCE3952CT-ND		can	capacitor	Aluminum electrolytic	0	0.252	CAP ALUMINUM ELECTROLYTIC 22 uF 35V	yes	no				22 uF	20%	35 V
	‎ESK476M035AC3AA‎	Kemet	399-6610-ND‎		radial	capacitor	Aluminum electrolytic	0	0.05980	CAP ALUM 47uF 20% 35V RADIAL	no	yes	KEM_A4004_ESK			47 uF		35 V
	GRM1555C1H120JA01D	Murata Electronics North America	490-5924-1-ND		0402	capacitor	MLCC	1000	0.00443	CAP CER 12pF 50V C0G/NP0 0402	yes	no				12 pF
	TMK042CG120JD-W‎	taiyo yuden	587-5757-1-ND‎		01005	capacitor	MLCC	0	.0223	CAP CER 12pF 25V C0G/NP0 01005	yes	no				12 pF	5%	25 V									C0G/NP0
	DX4R105JJCR1800‎	JAE Electronics	670-2676-1-ND	Nice, accessible pins		connector	Micro USB Type B	0	1.26	CONN RCPT USB2.0 MICRO B SMD R/A	yes	yes	SJ113218					30 V	0.5 A
005	D8253C	NEC				counter		18		3x 16-bit timer 0 Hz to 5 MHz	no	yes		tube	drawer			5 V
	7M-16.000MAAE-T	TXC CORPORATION	887-1904-1-ND			crystal		5	0.73	CRYSTAL 16.0000MHZ 12PF SMD	yes	no	2015TXC_7M_17			16MHz
	ABM8G-12.000MHZ-B4Y-T	Abracon LLC	535-10283-1-ND			crystal		5	0.69	CRYSTAL 12.0000MHZ 10PF SMD	yes	no	ABM8G			12MHz
	CM1293A-04SO	ON Semiconductor	CM1293A-04SOOSCT-ND‎		SC-74, SOT-457	diode	TVS	0	0.283	QUAD TVS DIODE 3.3V 9.9V SC74	yes	no	CM1293A-04SO-D															3.3 V – 5 V		-1.6 V - 9.9 V	4
033	SMAJ12A	Littlefuse	SMAJ12ALFCT-ND		DO-214AC	diode	TVS	10	0.39	TVS DIODE 12V 19.9V DO214AC	yes	no	SMAJ_series	bag	ammo box													12 V	13.3 V – 14.7 V	19.9 V
034	SMAJ5.0A	Littlefuse	SMAJ5.0ALFCT-ND		DO-214AC	diode	TVS	10	0.2359	TVS DIODE 5V 9.2V DO214AC	yes	no	SMAJ_series	bag	ammo box													5 V	6.4 V – 7 V	9.2 V
035	SMBJ24A	Littlefuse	SMBJ24ALFCT-ND		DO-214AA	diode	TVS	10	0.363	TVS DIODE 24V 38.9V DO214AA	yes	no	SMBJ_series	bag	ammo box													24 V	26.7 V – 29.5	38.9 V
032	SMS12T1G	ON Semiconductor	SMS12T1GOSCT-ND		SC-74, SOT-457	diode	TVS	100	0.2589	QUAD TVS DIODE 12V 23V SC74	yes	no	SMS05T1-D	bag	ammo box													12 V	13.3 V – 15 V	19 V – 23 V	4
021						diode	LED	200		Common anode RGB LED	yes	no		bag	ammo box			2.2 V RED, 3.2 V BLUE and GREEN	20 mA
023					0805	diode	LED	100	.0052		yes	no		bag	ammo box	red		2 V	20 mA
024					0805	diode	LED	100	.0052		yes	no		bag	ammo box	orange		2 V	20 mA
025					0805	diode	LED	100	.0052		yes	no		bag	ammo box	yellow		2 V	20 mA
026					0805	diode	LED	100	.0052		yes	no		bag	ammo box	green		3.2 V	20 mA
027					0805	diode	LED	100	.0052		yes	no		bag	ammo box	grass green		3.2 V	20 mA
028					0805	diode	LED	100	.0052		yes	no		bag	ammo box	blue		3.2 V	20 mA
					0805	diode	LED	100			yes	no				blue
					0805	diode	LED	100			yes	no				green
					0805	diode	LED	100			yes	no				red
					0805	diode	LED	100			yes	no				white
					0805	diode	LED	100			yes	no				yellow
011	KM4164B	Samsung Electro-Mechanics				DRAM	NMOS	15		64kx 1-bit Dynamic RAM with Page Mode	no	yes		tube	drawer
006	A40MX04	ACTEL				FPGA		31		547 Logic elements	yes	no		tube	drawer
		samtec				header	female	6		32x3 0.1 inch header – rows 1 & 3 populated	no	yes
	IMC1210ER101K	Vishay Dale	541-1576-1-ND			inductor		10	0.805	FIXED IND 100UH 73MA 14 OHM SMD	yes	no				100uH
	FT2232D	FTDI	768-1010-1-ND		48-LQFP	interface	serial/USB	2	6.99	Dual USB to UART IC	yes	no
	IS25LP128	ISSI	706-1341-ND		8-SOIC	memory	FLASH – NOR	2	3.01	FLASH – NOR Memory IC 128Mb (16M x 8) SPI-Quad I/O, QPI 133MHz 8-SOIC	yes	no
	FE310-G000	SiFive			48-QFN	Microcontroller	RISC-V	5	5.00	RISC-V Based Microcontroller	yes	no
004	D8259AC	NEC				MISC		15		programmable interrupt controller	no	yes		tube	drawer
007	LF13508N	AD				MUX	Analog	15		8-channel analog MUX	no	yes		tube	drawer
029	H11L1SR2M	ON Semiconductor	H11L1SR2MCT-ND		6-SMD, Gull Wing	optoisolator		10	0.986	OPTOISO 4.17KV OPN COLL 6SMD	yes	no	H11L3M-D	bag	ammo box
008	B2758	Intel				PROM	UV Erasable	15		8k UV erasable PROM	no	yes		tube	drawer
009	P2732A	Intel				PROM	UV Erasable	2		32k (4k x 8) UV erasable PROM	no	yes		box	drawer
010	MCM6810P	Motorola				RAM		10		128x 8-Bit RAM	no	yes		tube	drawer
	AP65111A	Diodes Incorporated	AP65111AWU-7DICT-ND‎		TSOT-23-6, TSOT-26	regulator	buck	0	0.373	IC REG BUCK ADJ 1.5A SYNC	yes	no							1.5 A
030	TPS61175PWPR	Texas Instruments	296-24013-1-ND		14HTSSOP	regulator	boost	3	3.12	IC REG MULT CONFIG ADJ 14HTSSOP	yes	no		bag	ammo box
040	‎CRG0603F4K7‎	Yageo	311-4.7KGRTR-ND‎		0603	resistor	thick film	5000	0.00258	RES SMD 4.7K OHM 5% 1/10W 0603	yes	no	Pyu-RC_Group_51_RoHS_L_9	reel	reel bar	4.7k	5%			1/10 W
	RC0402FR-0747KL	Yageo	311-47.0KLRCT-ND		0402	resistor		2500	0.00253	RES SMD 47K OHM 1% 1/16W 0402	yes	no				47k	1%
	RC0402JR-0710KL	Yageo	311-10KJRCT-ND		0402	resistor		2500	0.00193	RES SMD 10K OHM 5% 1/16W 0402	yes	no				10k	5%
	RC0402JR-074K7L	Yageo	311-4.7KJRCT-ND		0402	resistor		2500	0.005	RES SMD 4.7K OHM 5% 1/16W 0402	yes	no				4.7k	5%
001	RC0603FR-0747KL	Yageo	311-47.0KHRTR-ND		0603	resistor		5000	0.00192	RES SMD 47K OHM 1% 1/10W 0603	yes	no		reel	reel bar	47k	1%
002	RC0603JR-070RL	Yageo	311-0.0GRTR-ND		0603	resistor		5000	0.00132	RES SMD 0 OHM JUMPER 1/10W 0603	yes	no		reel	reel bar	0				1/10 W
039	RC0603JR-071KL	Yageo	311-1.0KGRTR-ND		0603	resistor	thick film	5000	0.00258	RES SMD 1K OHM 5% 1/10W 0603	yes	no	PYu-RC_Group_51_RoHS_L_9	reel	reel bar	1k	5%			1/10 W
003	RC0603JR-072KL	Yageo	311-2.0KGRTR-ND		0603	resistor		5000	0.00149	RES SMD 2K OHM 5% 1/10W 0603	yes	no		reel	reel bar	2k	5%
042	RMCF0603FT22R0	Stackpole Electronics	RMCF0603FT22R0TR-ND		0603	resistor	thick film	0	0.00209	RES 22 OHM 1% 1/10W 0603	yes	no	SEI-RMCF_RMCP	reel		22	1%			1/10 W							+/- 100 ppm/Centigrade
038	‎RMCF0603FT470R‎	Stackpole Electronics	RMCF0603FT470RTR-ND‎		0603	resistor	thick film	5000	0.00209	RES 470 OHM 1% 1/10W 0603	yes	no	SEI-RMCF_RMCP	reel	reel bar	470	1%			1/10 W
031	74HC595D	Nexperia USA Inc.	1727-2821-1-ND		16SOIC	shift register		100	0.1997	IC SHIFT REGISTER 8BIT 16SOIC	yes	no		bag	ammo box
020	SGM3157YC6	SGMICRO			SOT23-6, SC70-6, SOT-363	switch	analog	100		4.5 Ohm Low Voltage SPDT Analog Switch	yes	no		bag	ammo box			5 V	50 mA, 80 mA peak							4.5 Ohm
017						switch	slide	5		5 circuit slide switch DPDT	no	yes		ESD foam	ammo box
019						switch	slide	60		right angle slide switch 6-pin DPDT	no	yes		bag	ammo box
022	AO3407	Alpha & Omega Semiconductor			SOT23	transistor	MOSFET	100		P-Channel signal MOSFET	yes	no		bag	ammo box	P			4.1 A, 25 A pulse		1.4 V min, 2.4 V max	20 V	30 V		~50 mOhm	~50 mOhm
000	DMG6602SVT-7	Diodes Incorporated	DMG6602SVT-7DIDKR-ND		TSOT23-6	transistor	MOSFET	100	0.2993	DUAL MOSFET N/P-CH 30V TSOT23-6	yes	no	DMG6602SVT	reel	reel bar	P/N			~2 A, 25 A pulse		1 V – 2.3 V	20 V	30 V		~100 mOhm	~100 mOhm
015	IRF9540				TO-220	transistor	MOSFET	50		P-Channel power MOSFET	no	yes	irf9540n	bag	ammo box	P			23A				100 V
041	NX138BKSX	Nexperia USA Inc.	1727-2733-1-ND		6-TSSOP	transistor	MOSFET	100	.1796	DUAL MOSFET N-CH 60V 210MA 6TSSOP	yes	no	NX138BKS	bag		N		60 V	210 mA		0.5 V – 1.5 V		60 V		2.1 – 3.5 Ohm
036	RUC002N05T116	Rohm Semiconductor	RUC002N05T116CT-ND	1.8 V logic	SST3	transistor	MOSFET	25	0.296	MOSFET N-CH 50V 0.2A SST3	yes	no	ruc002n05	bag	ammo box				200 mA		0.3 V – 1 V	8 V	50 V		~ 2 Ohm	~ 2 Ohm
037	SSM3K35AMFV	Toshiba	SSM3K35AMFVL3FDKR-ND‎	small signal NMOS	SOT-723	transistor	MOSFET	1000	0.05533	N-Channel signal MOSFET	yes	no		reel	reel bar				250 mA		1 V	10 V	20 V		~2 Ohm	~2 Ohm						-30 C	80 C
014	TRASH. THROW IT OUT.																															-55 C	155 C
	CR0603-JW-103ELF	Bourns	CR0603-JW-103ELFTR-ND		0603	resistor	thick film	0	.00188	RES SMD 10K OHM 5% 1/10W 0603	yes	no	chpreztr	reel		10k	5%	75 V		1/10 W												-55 C	155 C